## 613-35106-02
FAI Data Sheet - Enclosures MD
| Rev 4 | [17 empty] | Instructions
| Part Number : |  | 613-35106 | [6 empty] | Supplier : |  | Magsound |  |  |  | Tool # / Cavity # / Trial Name : |  |  | EVT
| Part Description : |  | SUB-ASSY,MAGNETS,BUD RET,EVT2,L,B747 | [6 empty] | Inspector : |  | Liu Xuelie |  |  |  | Notes/Comments :
| Revision : |  | 02 | [6 empty] | Manufacturing Date : |  | 2025-03-07 |  |  |  | CMM/OMM Program version : |  |  | 251UM
DRAWING SPECIFICATIONS | [9 empty] | INSPECTION RESULTS | [5 empty] | INSPECTION ANALYSIS
[7 empty] | Inspection Method | USL | LSL | Sample Number |  |  | Deviation from Nominal |  |  | Mean | % Tolerance |  | Alert/Reject
| FAI# | Location | Dimension Type | Nominal | +TOL (USL for one sided spec) | -TOL (LSL for one sided spec) |  |  |  | 1 | 2 | 3 | 1 | 2 | 3 |  | Upper | Lower | High | Low | Supplier Comment
| 1 | P2D4 | Tolerance | 4.3 | 0.1 | -0.1 | HG | 4.4 | 4.2 | 4.29 | 4.299 | 4.299 | -0.01 | -0.001 | -0.001 | 4.296 | 0% | 10% |  |  | Distance
| 2 | P2B4 | Tolerance | 6.19 | 0.1 | -0.1 | HG | 6.29 | 6.09 | 6.1875 | 6.1895 | 6.184 | -0.0025 | -0.0005 | -0.006 | 6.187 | 0% | 6% |  |  | Distance
| 3 | P2B4 | Tolerance | 9.83 | 0.1 | -0.1 | HG | 9.93 | 9.73 | 9.8335 | 9.8435 | 9.8265 | 0.0035 | 0.0135 | -0.0035 | 9.8345 | 13.5% | 3.5% |  |  | Distance
| 4 | P2C4 | GD&T |  | 0.1 |  | CMM | 0.1 |  | 0.02303 | 0.03914 | 0.03169 | 0.02303 | 0.03914 | 0.03169 | 0.031287 | 39.14% |  |  |  | Profile
|  |  | Tolerance | 0 | 0.05 | -0.05 | CMM | 0.05 | -0.05 | -0.01151 | -0.01957 | -0.01584 | -0.01151 | -0.01957 | -0.01584 | -0.01564 | 0% |  |  |  | Profile P1
|  |  | Tolerance | 0 | 0.05 | -0.05 | CMM | 0.05 | -0.05 | -0.00602 | -0.00834 | -0.01014 | -0.00602 | -0.00834 | -0.01014 | -0.0081667 | 0% |  |  |  | Profile P2
|  |  | Tolerance | 0 | 0.05 | -0.05 | CMM | 0.05 | -0.05 | -0.00153 | -0.00504 | -0.00428 | -0.00153 | -0.00504 | -0.00428 | -0.0036167 | 0% |  |  |  | Profile P3
|  |  | Tolerance | 0 | 0.05 | -0.05 | CMM | 0.05 | -0.05 | -0.00029 | -0.00401 | -0.00351 | -0.00029 | -0.00401 | -0.00351 | -0.0026033 | 0% |  |  |  | Profile P4
|  |  | Tolerance | 0 | 0.05 | -0.05 | CMM | 0.05 | -0.05 | 0.0097 | 0.00548 | 0.01052 | 0.0097 | 0.00548 | 0.01052 | 0.0085667 | 21.04% |  |  |  | Profile P5
| 5 | P2C4 | GD&T |  | 0.1 |  | CMM | 0.1 |  | 0.04141 | 0.02392 | 0.02809 | 0.04141 | 0.02392 | 0.02809 | 0.03114 | 41.41% |  |  |  | Profile
|  |  | Tolerance | 0 | 0.05 | -0.05 | CMM | 0.05 | -0.05 | 0.01298 | 0.00811 | 0.00481 | 0.01298 | 0.00811 | 0.00481 | 0.0086333 | 25.96% |  |  |  | Profile P1
|  |  | Tolerance | 0 | 0.05 | -0.05 | CMM | 0.05 | -0.05 | 0.02071 | -0.00671 | 0.01211 | 0.02071 | -0.00671 | 0.01211 | 0.0087033 | 41.42% |  |  |  | Profile P2
|  |  | Tolerance | 0 | 0.05 | -0.05 | CMM | 0.05 | -0.05 | 0.0108 | 0.01196 | 0.01078 | 0.0108 | 0.01196 | 0.01078 | 0.01118 | 23.92% |  |  |  | Profile P3
|  |  | Tolerance | 0 | 0.05 | -0.05 | CMM | 0.05 | -0.05 | 0.01716 | -0.00275 | 0.01405 | 0.01716 | -0.00275 | 0.01405 | 0.0094867 | 34.32% |  |  |  | Profile P4
| 6 | P2C4 | GD&T |  | 0.1 |  | CMM | 0.1 |  | 0.06467 | 0.02262 | 0.03679 | 0.06467 | 0.02262 | 0.03679 | 0.04136 | 64.67% |  |  |  | Profile
|  |  | Tolerance | 0 | 0.05 | -0.05 | CMM | 0.05 | -0.05 | 0.0087 | -0.00298 | -0.0184 | 0.0087 | -0.00298 | -0.0184 | -0.0042267 | 17.4% |  |  |  | Profile P1
|  |  | Tolerance | 0 | 0.05 | -0.05 | CMM | 0.05 | -0.05 | 0.00874 | -0.00269 | -0.01649 | 0.00874 | -0.00269 | -0.01649 | -0.00348 | 17.48% |  |  |  | Profile P2
|  |  | Tolerance | 0 | 0.05 | -0.05 | CMM | 0.05 | -0.05 | 0.03234 | 0.01131 | 0.00763 | 0.03234 | 0.01131 | 0.00763 | 0.017093 | 64.68% |  |  |  | Profile P3
|  |  | Tolerance | 0 | 0.05 | -0.05 | CMM | 0.05 | -0.05 | 0.02762 | 0.00549 | -0.00205 | 0.02762 | 0.00549 | -0.00205 | 0.010353 | 55.24% |  |  |  | Profile P4
| 7 | P2C4 | GD&T |  | 0.1 |  | CMM | 0.1 |  | 0.04042 | 0.02697 | 0.02469 | 0.04042 | 0.02697 | 0.02469 | 0.030693 | 40.42% |  |  |  | Profile
|  |  | Tolerance | 0 | 0.05 | -0.05 | CMM | 0.05 | -0.05 | 0.00653 | -0.01348 | -0.00191 | 0.00653 | -0.01348 | -0.00191 | -0.0029533 | 13.06% |  |  |  | Profile P1
|  |  | Tolerance | 0 | 0.05 | -0.05 | CMM | 0.05 | -0.05 | -0.01313 | -0.01156 | -0.00946 | -0.01313 | -0.01156 | -0.00946 | -0.011383 | 0% |  |  |  | Profile P2
|  |  | Tolerance | 0 | 0.05 | -0.05 | CMM | 0.05 | -0.05 | -0.02021 | -0.00813 | -0.01234 | -0.02021 | -0.00813 | -0.01234 | -0.01356 | 0% |  |  |  | Profile P3
|  |  | Tolerance | 0 | 0.05 | -0.05 | CMM | 0.05 | -0.05 | -0.00663 | -0.00795 | -0.00684 | -0.00663 | -0.00795 | -0.00684 | -0.00714 | 0% |  |  |  | Profile P4
| 8-1 | P2B3 | GD&T |  | 0.05 |  | CMM | 0.05 |  | 0.00021 | 0.00058 | 0.00058 | 0.00021 | 0.00058 | 0.00058 | 0.00045667 | 1.16% |  |  |  | Profile
|  |  | Tolerance | 0 | 0.025 | -0.025 | CMM | 0.025 | -0.025 | -0.00011 | 0.00029 | -0.00029 | -0.00011 | 0.00029 | -0.00029 | -3.6667e-05 | 1.16% |  |  |  | Profile P1
|  |  | Tolerance | 0 | 0.025 | -0.025 | CMM | 0.025 | -0.025 | 0.00011 | -0.00029 | 0.00029 | 0.00011 | -0.00029 | 0.00029 | 3.6667e-05 | 1.16% |  |  |  | Profile P2
|  |  | Tolerance | 0 | 0.025 | -0.025 | CMM | 0.025 | -0.025 | -0.00011 | 0.00029 | -0.00029 | -0.00011 | 0.00029 | -0.00029 | -3.6667e-05 | 1.16% |  |  |  | Profile P3
|  |  | Tolerance | 0 | 0.025 | -0.025 | CMM | 0.025 | -0.025 | 0.00011 | -0.00029 | 0.00029 | 0.00011 | -0.00029 | 0.00029 | 3.6667e-05 | 1.16% |  |  |  | Profile P4
| 8-2 | P2B3 | GD&T |  | 0.05 |  | CMM | 0.05 |  | 0.00016 | 0.0003 | 0.00053 | 0.00016 | 0.0003 | 0.00053 | 0.00033 | 1.06% |  |  |  | Profile
|  |  | Tolerance | 0 | 0.025 | -0.025 | CMM | 0.025 | -0.025 | -8e-05 | -0.00015 | -0.00027 | -8e-05 | -0.00015 | -0.00027 | -0.00016667 | 0% |  |  |  | Profile P1
|  |  | Tolerance | 0 | 0.025 | -0.025 | CMM | 0.025 | -0.025 | 8e-05 | 0.00015 | 0.00027 | 8e-05 | 0.00015 | 0.00027 | 0.00016667 | 1.08% |  |  |  | Profile P2
|  |  | Tolerance | 0 | 0.025 | -0.025 | CMM | 0.025 | -0.025 | -8e-05 | -0.00015 | -0.00027 | -8e-05 | -0.00015 | -0.00027 | -0.00016667 | 0% |  |  |  | Profile P3
|  |  | Tolerance | 0 | 0.025 | -0.025 | CMM | 0.025 | -0.025 | 8e-05 | 0.00015 | 0.00027 | 8e-05 | 0.00015 | 0.00027 | 0.00016667 | 1.08% |  |  |  | Profile P4
| 8-3 | P2B3 | GD&T |  | 0.05 |  | CMM | 0.05 |  | 0.00028 | 0.00038 | 0.00035 | 0.00028 | 0.00038 | 0.00035 | 0.00033667 | 0.76% |  |  |  | Profile
|  |  | Tolerance | 0 | 0.025 | -0.025 | CMM | 0.025 | -0.025 | 0.00014 | -0.00019 | -0.00018 | 0.00014 | -0.00019 | -0.00018 | -7.6667e-05 | 0.56% |  |  |  | Profile P1
|  |  | Tolerance | 0 | 0.025 | -0.025 | CMM | 0.025 | -0.025 | -0.00014 | 0.00019 | 0.00018 | -0.00014 | 0.00019 | 0.00018 | 7.6667e-05 | 0.76% |  |  |  | Profile P2
|  |  | Tolerance | 0 | 0.025 | -0.025 | CMM | 0.025 | -0.025 | 0.00014 | -0.00019 | -0.00018 | 0.00014 | -0.00019 | -0.00018 | -7.6667e-05 | 0.56% |  |  |  | Profile P3
|  |  | Tolerance | 0 | 0.025 | -0.025 | CMM | 0.025 | -0.025 | -0.00014 | 0.00019 | 0.00018 | -0.00014 | 0.00019 | 0.00018 | 7.6667e-05 | 0.76% |  |  |  | Profile P4
| 8-4 | P2B3 | GD&T |  | 0.05 |  | CMM | 0.05 |  | 0.00059 | 0.00051 | 0.0002 | 0.00059 | 0.00051 | 0.0002 | 0.00043333 | 1.18% |  |  |  | Profile
|  |  | Tolerance | 0 | 0.025 | -0.025 | CMM | 0.025 | -0.025 | -0.00029 | 0.00026 | 0.0001 | -0.00029 | 0.00026 | 0.0001 | 2.3333e-05 | 1.04% |  |  |  | Profile P1
|  |  | Tolerance | 0 | 0.025 | -0.025 | CMM | 0.025 | -0.025 | 0.00029 | -0.00026 | -0.0001 | 0.00029 | -0.00026 | -0.0001 | -2.3333e-05 | 1.16% |  |  |  | Profile P2
|  |  | Tolerance | 0 | 0.025 | -0.025 | CMM | 0.025 | -0.025 | -0.00029 | 0.00026 | 0.0001 | -0.00029 | 0.00026 | 0.0001 | 2.3333e-05 | 1.04% |  |  |  | Profile P3
|  |  | Tolerance | 0 | 0.025 | -0.025 | CMM | 0.025 | -0.025 | 0.00029 | -0.00026 | -0.0001 | 0.00029 | -0.00026 | -0.0001 | -2.3333e-05 | 1.16% |  |  |  | Profile P4
| / | P1B4 | MIN |  |  | 24 | Other |  | 24 | 24 | 24 | 24 | 24 | 24 | 24 | 24 |  |  |  |  | 24H SST，Result is ok
| / | / | MAX |  | 5% |  | Other | 5% |  | 1.778% | 1.674% | 2.558% | 0.017778 | 0.016736 | 0.02558 | 0.020031 | 51.16% |  |  |  | M1 MM decay After 72H HS
| / | / | MAX |  | 5% |  | Other | 5% |  | 1.662% | 1.26% | 1.834% | 0.016623 | 0.012603 | 0.018344 | 0.015857 | 36.69% |  |  |  | M2 MM decay After 72H HS
| / | / | MAX |  | 5% |  | Other | 5% |  | 1.546% | 0.8818% | 2.306% | 0.015464 | 0.0088176 | 0.023061 | 0.015781 | 46.12% |  |  |  | M3 MM decay After 72H HS
| / | / | MAX |  | 5% |  | Other | 5% |  | 1.957% | 2.299% | 2.495% | 0.019573 | 0.022986 | 0.024945 | 0.022502 | 49.89% |  |  |  | M4 MM decay After 72H HS
| / | / | Tolerance | TBD |  |  |  | #VALUE! | #VALUE! | 689.408 | 576.877 | 657.375 | #VALUE! | #VALUE! | #VALUE! | 641.22 |  |  |  |  | Magnet 1 Shear Force
| / | / | Tolerance | TBD |  |  |  | #VALUE! | #VALUE! | 510.03 | 681.808 | 791.152 | #VALUE! | #VALUE! | #VALUE! | 660.9967 |  |  |  |  | Magnet 2 Shear Force
| / | / | Tolerance | TBD |  |  |  | #VALUE! | #VALUE! | 417.028 | 470.965 | 500.875 | #VALUE! | #VALUE! | #VALUE! | 462.956 |  |  |  |  | Magnet 3 Shear Force
| / | / | Tolerance | TBD |  |  |  | #VALUE! | #VALUE! | 139.5 | 283.658 | 293.955 | #VALUE! | #VALUE! | #VALUE! | 239.0377 |  |  |  |  | Magnet 4 Shear Force
| / | / | Tolerance | TBD |  |  | Other | #VALUE! | #VALUE! | [11 empty] | AF
Add Data Sheet
Export Data
Note on U2: - Fill in all light purple fields. - Enter comments for incomplete data or any dimensions with "Reject" status - One sided spec should only have USL or LSL values (leave nominal blank)
Note on H9: HG = Height Gauge MIC = Micrometer CMM = Coordinate Measuring Machine OMM = Optical CMM TG = Thickness Gauge HT = Hardness Tester PG = Plug Gauge FT = Force Tester DC = Dial/Digital Caliper P = Protractor OC = Optical Comparotor CG = Checking Gauge

## Drawing
Add Dim Blocks
Create Circles
Clear blocks & positions
Clear all

## Setup (hidden)
record of positions of data blocks |  |  | list of inspection methods | list of dimension types
left | top |  | HG | Tolerance
|  |  | MIC | GD&T
|  |  | CMM | MIN
|  |  | OMM | MAX
TG
HT
PG
FT
DC
|  | 1 | P
|  | 2 | OC
|  | 3 | Other
|  | 4 | Analytical Balance
FE-2100AM & 3HM-100