## BOM List
| 项目 | 阶段 | 系列 | 组件/单件 | 组件客户图号 | 组件厂内图号 | 组件规格 | 组件3D | 序号 | 零件客户图号 | 零件厂内图号 | 零件3D | 规格 | 用量 | 极性/磁偏角 | 材质 | 镀层 | 描述 | 预估良率 | 备注
BH47 |  | EVT | 手工线 | 组件-R | 613-33724-02 | 05878-33724-02 | 9.22*5.82*3.6 |  |  | 160-05611-01 （CONFIG 2） | 05891-05611-01 （CONFIG 2） |  | 5.82*3.45*2.11 | 1 | 80 | N54M-100RC | NiCuNi | 充磁-磁铁热压组装-铁片烘道组装 | 41.48% | 已取消
[10 empty] | 160-05612-01 （CONFIG 2） | 05893-05612-01 （CONFIG 2） |  | 5.82*2.57*2.76 | 1 | 10 | N54M-100RC | NiCuNi
[10 empty] | 160-05613-01 （CONFIG 2） | 05896-05613-01 （CONFIG 2） |  | 5.52*2.57*1.44 | 1 | 60 | N54M-100RC | NiCuNi
[10 empty] | 160-05614-01 （CONFIG 2） | 05898-05614-01 （CONFIG 2） |  | 5.52*1.97*1.52 | 1 | 30 | N54M-100RC | NiCuNi
[10 empty] | 806-53343-01 | 05900 -53343-01 |  | 9.22*5.52*0.15 | 1 | / | SPCD1010 | Ni
|  |  |  | 组件-L | 613-33659-02 | 05880-33659-02 | 9.22*5.82*3.6 |  |  | 160-05607-01 （CONFIG 2） | 05882-05607-01 （CONFIG 2） |  | 5.82*3.45*2.11 | 1 | 80 | N54M-100RC | NiCuNi | 充磁-磁铁热压组装-铁片烘道组装 | 41.48% | 已取消
[10 empty] | 160-05608-01 （CONFIG 2） | 05885-05608-01 （CONFIG 2） |  | 5.82*2.57*2.76 | 1 | 10 | N54M-100RC | NiCuNi
[10 empty] | 160-05609-01 （CONFIG 2） | 05887-05609-01 （CONFIG 2） |  | 5.52*2.57*1.44 | 1 | 60 | N54M-100RC | NiCuNi
[10 empty] | 160-05610-01 （CONFIG 2） | 05889-05610-01 （CONFIG 2） |  | 5.52*1.97*1.52 | 1 | 30 | N54M-100RC | NiCuNi
[10 empty] | 1806-53342-01 | 05899-53342-01 |  | 9.22*5.52*0.15 | 1 | / | SPCD1010 | Ni
|  | MP |  | 组件-R | 613-35102-02 | 06289-35102-02 | 9.83*6.19*4.1 |  | 1 | 160-05811-04 | 06279-05811-04 |  | 4.1*2.71*6.19 | 1 | 70 | N54M-100RC | NiCuNi | 充磁-磁铁热压组装-铁片烘道组装 | 87.5%
|  | MP | [6 empty] | 2 | 160-05812-05 | 06280-05812-05 |  | 4.04*2.57*5.47 | 1 | 30 | N54M-100RC | NiCuNi
|  | MP | [6 empty] | 3 | 160-05813-04 | 06281-05813-04 |  | 3.80*2.57*4.18 | 1 | 10 | N54M-100RC | NiCuNi
|  | MP | [6 empty] | 4 | 160-05814-04 | 06282-05814-04 |  | 3.80*1.98*4.26 | 1 | 40 | N54M-100RC | NiCuNi
|  | MP | [6 empty] | 5 | 806-55638-01 | 06283-55638-04 |  | 4.07*9.07*0.15 | 1 | / | SUS 316L | /
|  | MP |  | 组件-L | 613-35106-01 | 06290-35106-01 | 9.83*6.19*4.1 |  | 6 | 160-05815-03 | 06285-05815-03 |  | 4.1*2.71*6.19 | 1 | 70 | N54M-100RC | NiCuNi | 充磁-磁铁热压组装-铁片烘道组装 | 87.5%
|  | MP | [6 empty] | 7 | 160-05816-03 | 06286-05816-03 |  | 4.04*2.57*5.47 | 1 | 30 | N54M-100RC | NiCuNi
|  | MP | [6 empty] | 8 | 160-05817-03 | 06287-05817-03 |  | 3.80*2.57*4.18 | 1 | 10 | N54M-100RC | NiCuNi
|  | MP | [6 empty] | 9 | 160-05818-03 | 06288-05818-03 |  | 3.80*1.98*4.26 | 1 | 40 | N54M-100RC | NiCuNi
|  | MP | [6 empty] | 10 | 806-55645-01 | 06291-55645-01 (同06283-55638-01) |  | 4.07*9.07*0.15 | 1 | / | SUS 316L | /
|  | MP | 自动线 | 组件-R | 613-35102-02 | 06289-35102-02 | 9.83*6.19*4.1 |  | 11 | 160-05811-04 | 06279-05811-04 |  | 4.1*2.71*6.19 | 1 | 70 | N54M-100RC | NiCuNi | 自动组装线 | 95.06% | 自动组装线
|  | MP | [6 empty] | 12 | 160-05812-05 | 06280-05812-05 |  | 4.04*2.57*5.47 | 1 | 30 | N54M-100RC | NiCuNi
|  | MP | [6 empty] | 13 | 160-05813-04 | 06281-05813-04 |  | 3.80*2.57*4.18 | 1 | 10 | N54M-100RC | NiCuNi
|  | MP | [6 empty] | 14 | 160-05814-04 | 06282-05814-04 |  | 3.80*1.98*4.26 | 1 | 40 | N54M-100RC | NiCuNi
|  | MP | [6 empty] | 15 | 806-55638-01 | 06283-55638 卷料图 |  | 24.5*0.2 | 1pcs | / | SUS 316L | /
|  | MP |  | 组件-R | 613-35102-B | F07499-35102-B | 9.83*6.19*4.1 |  | 16 | 160-05811-B | F07501-05811-B |  | 4.1*2.71*6.19 | 1 | 70 | N54M-100RC （HRE-FREE） | NiCuNi | 自动组装线 | 95.06% | 自动组装线
|  | MP | [6 empty] | 17 | 160-05812-B | F07502-05812-B |  | 4.04*2.57*5.47 | 1 | 30 | N54M-100RC （HRE-FREE） | NiCuNi
|  | MP | [6 empty] | 18 | 160-05813-B | F07503-05813-B |  | 3.80*2.57*4.18 | 1 | 10 | N54M-100RC （HRE-FREE） | NiCuNi
|  | MP | [6 empty] | 19 | 160-05814-B | F07505-05814-B |  | 3.80*1.98*4.26 | 1 | 40 | N54M-100RC （HRE-FREE） | NiCuNi
|  | MP | [6 empty] | 20 | 806-55638-01 | 06283-55638 卷料图 |  | 24.5*0.2 | 1pcs | / | SUS 316L | /
|  | MP |  | 组件-L | 613-35106-01 | 06290-35106-01 | 9.83*6.19*4.1 |  | 21 | 160-05815-03 | 06285-05815-03 |  | 4.1*2.71*6.19 | 1 | 70 | N54M-100RC | NiCuNi | 自动组装线 | 95.06% | 自动组装线
|  | MP | [6 empty] | 22 | 160-05816-03 | 06286-05816-03 |  | 4.04*2.57*5.47 | 1 | 30 | N54M-100RC | NiCuNi
|  | MP | [6 empty] | 23 | 160-05817-03 | 06287-05817-03 |  | 3.80*2.57*4.18 | 1 | 10 | N54M-100RC | NiCuNi
|  | MP | [6 empty] | 24 | 160-05818-03 | 06288-05818-03 |  | 3.80*1.98*4.26 | 1 | 40 | N54M-100RC | NiCuNi
|  | MP | [6 empty] | 25 | 806-55645-01 | 06291-55645 卷料图 |  | 24.5*0.2 | 1pcs | / | SUS 316L | /
|  | MP |  | 组件-L | 613-35106-B | F07500-35106-B | 9.83*6.19*4.1 |  | 26 | 160-05815-B | F07506-05815-B |  | 4.1*2.71*6.19 | 1 | 70 | N54M-100RC （HRE-FREE） | NiCuNi | 自动组装线 | 95.06% | 自动组装线
|  | MP | [6 empty] | 27 | 160-05816-B | F07507-05816-B |  | 4.04*2.57*5.47 | 1 | 30 | N54M-100RC （HRE-FREE） | NiCuNi
|  | MP | [6 empty] | 28 | 160-05817-B | F07508-05817-B |  | 3.80*2.57*4.18 | 1 | 10 | N54M-100RC （HRE-FREE） | NiCuNi
|  | MP | [6 empty] | 29 | 160-05818-B | F07509-05818-B |  | 3.80*1.98*4.26 | 1 | 40 | N54M-100RC （HRE-FREE） | NiCuNi
|  | MP | [6 empty] | 30 | 806-55645-01 | 06291-55645 卷料图 |  | 24.5*0.2 | 1pcs | / | SUS 316L | /
|  | MP | 自动线 | 单件 | / | / | / |  | 31 | 160-05089 | 06259-05809 |  | 6.93*5.28*6.62 | 1 | 10° | N54M-100RC | NiCuNi | 充磁镭雕 | 91.79%
|  | MP | 自动线 | 单件 | / | / | / |  | 32 | 160-05089 | F07575-05809 |  | 6.93*5.28*6.62 | 1 | 10° | N54M-100RC （HRE-FREE） | NiCuNi | 充磁镭雕 | 91.79%
|  | MP | 自动线 | 单件 | / | / | / | / | 33 | 160-05533 | 05805-05533 |  | 4.2*5.6*1.47 | 1 | 90 | N52SH-100RC | CuEn | 充磁镭雕 | 95.86% |  | 与BH35-03269相同
|  | MP | 手工线 | 单件 | / | / | / | / | 34 | 806-55475 | 06260-55475 |  | 6.5*4.83*4.88 | 1 | / | SPCD1010 | Ni | 单件出货 | 98.8%
|  | MP | 自动线 | 单件 | / | / | / | / | 35 | 160-05689-01 | 06083-05689 |  | 9.11*3.53*1.42 | 1 | / | N48SH-100RC | CuEn | M1充磁镭雕 | 93.49%
|  | MP | 自动线 | 单件 | / | / | / | / | 36 | 160-05690-01 | 06085-05690 |  | 9.11*3.53*1.42 | 1 | / | N48SH-100RC | CUEn | M2充磁镭雕 | 93.49%
|  | MP | 自动线 | 单件 | / | / | / | / | 37 | 160-05692-01 | 06087-05692 |  | 13.39*3.73*2.35 | 1 | / | N48SH-100RC | CuEn | M3充磁镭雕 | 93.49%
|  | MP | 自动线 | 单件 | / | / | / | / | 38 | 160-05691-01 | 06086-05691 |  | 13.39*3.73*2.35 | 1 | / | N48SH-100RC | CUEn | M4充磁镭雕 | 93.49%
|  | MP | 自动线 | 单件 | / | / | / | / | 43 | 160-06025 | F06859-06025 |  | 9.11*3.53*1.42 | 1 | / | N48H-100RC （HRE-FREE） | CUEn | M1充磁镭雕 | 93.49% | 与06083-05689结构相同
|  | MP | 自动线 | 单件 | / | / | / | / | 44 | 160-06026 | F06900-06026 |  | 9.11*3.53*1.42 | 1 | / | N48H-100RC （HRE-FREE） | CUEn | M2充磁镭雕 | 93.49% | 与06085-05690结构相同
|  | MP | 自动线 | 单件 | / | / | / | / | 45 | 160-06027 | F06901-06027 |  | 13.39*3.73*2.35 | 1 | / | N48H-100RC （HRE-FREE） | CUEn | M3充磁镭雕 | 93.49% | 与06087-05692结构相同
|  | MP | 自动线 | 单件 | / | / | / | / | 46 | 160-06028 | F06860-06028 |  | 13.39*3.73*2.35 | 1 | / | N48H-100RC （HRE-FREE） | CUEn | M4充磁镭雕 | 93.49% | 与06086-05691结构相同
|  | MP | 自动线 | 单件 | / | / | / | / | 51 | 160-06029 | F06902-06029 |  | 4.2*5.6*1.47 | 1 | / | N52H-100RC （HRE-FREE） | CUEn | 充磁镭雕 | 95.86% | 与05805-05533结构相同
|  | DOE | 自动线 | 单件 | / | / | / | / | 56 | 160-06546-01 | 07659-06546-01(小磁钢左) |  | 8.87*6.29*3.29 | 1 | / | NEOM-12E | 黑色环氧 | 充磁 | 85% | 验证滚喷DOE 线圈需重做
|  | DOE | 手工线 | 单件 | / | / | / | / | 57 | 160-06546-01 | 07660-06546-01(小磁钢右) |  | 8.87*6.29*3.29 | 1 | / | NEOM-12E | 黑色环氧 | 充磁 | 85% | 验证滚喷DOE 线圈需重做
|  | DOE | 手工线 | 单件 | / | / | / | / | 57 | 160-06546-01 | 07661-06546-01(大磁钢左) |  | 11.13*7.19*3.21 | 1 | / | NEOM-12E | 黑色环氧 | 充磁 | 85% | 验证滚喷DOE 线圈需重做
|  | DOE | 手工线 | 单件 | / | / | / | / | 58 | 160-06546-01 | 07662-06546-01(大磁钢右) |  | 11.13*7.19*3.21 | 1 | / | NEOM-12E | 黑色环氧 | 充磁 | 85% | 验证滚喷DOE 线圈需重做

## BH47研发BOM
BH47自动线研发BOM (06289-35102&06290-35106) | [10 empty] | 单线标准配置
研发阶段 | 项目 | 序号 | 制程 | 工序 | 原料 |  | 治具 |  | 设备 |  | 工站CT(S) | 单线单班产能 | 单线人力 | 计划良率
[5 empty] | 物料号 | 数量 | 名称 | 数量 | 名称 | 数量
DVT | BH47 | 10 | 磁钢充磁 | 单磁钢充磁 | 06279-05811或06285-05815 | 1 | / | / | 自动充磁机 | 1 | 0.8 | 40495.95 | 1 | 99.99% | 95.06%
|  | 20 |  |  | 06280-05812或06286-05816 | 1 | / | / | 自动充磁机 | 1 | 0.8 | 40495.95 |  | 99.99%
|  | 30 |  |  | 06281-05813或06287-05817 | 1 | / | / | 自动充磁机 | 1 | 0.8 | 40495.95 |  | 99.99%
|  | 40 |  |  | 06282-05814或06288-05818 | 1 | / | / | 自动充磁机 | 1 | 0.8 | 40495.95 |  | 99.99%
|  | 50 | 一道磁钢组装 | 治具除胶上治具 | / | / | 一道组装治具（一出6） | 60 | / | / | 2 | 16198.38 | 2 | 99.99%
|  | 60 |  | 4x磁钢上料 | 06282+06281+06280+06279 或06288+06287+06286+06285 | 1 | 06282或06288上料盘 | 50 | / | / | 1.6 | 20247.975 | 1 | 99.99%
|  | 70 |  |  |  |  | 06281或06287上料弹夹 | 1 | / | /
|  | 80 |  |  |  |  | 06280或06286上料盘 | 50 | / | /
|  | 90 |  |  |  |  | 06279或06285上料弹夹 | 1 | / | /
|  | 100 |  | 磁钢整形 | / | / | / | / | 整形机 | 1 | 1 | 32396.76 | 1 | 99.99%
|  | 110 |  | 磁钢极性检 | / | / | / | / | 自动极性检测设备 | 1 | 1 | 32396.76 |  | 99.99%
|  | 120 |  | 磁钢点胶 | / | / | / | / | 点胶机(双液) | 1 | 1.7 | 18868.2353 |  | 99%
|  | 130 |  | CCD检胶路 | / | / | / | / | CCD | 1 | 1 | 32396.76 |  | 99.99%
|  | 140 |  | 一道热压 | / | / | / | / | 一道热压仓 | 12 | 1.7 | 18868.2353 |  | 99%
|  | 150 |  | 产品贴钢片面激光除胶 | / | / | / | / | 产品激光除胶机 | 1 | 1.5 | 21597.84 |  | 99.99%
|  | 160 |  | 产品下料 | / | / | 一道下料盘 | 60 | / | / | 1.5 | 21597.84 |  | 99.99%
|  | 170 |  | 治具激光除胶 | / | / | / | / | 治具激光除胶机 | 1 | 1.5 | 21384 |  | 99%
|  | 180 | 半成品除胶 | 半成品贴钢片面擦拭 | / | / | 铜片、无尘布 | 各1 | / | / | 1 | 32396.76 | 1 | 99.99%
|  | 190 | 二道钢片组装 | 半成品上料 | 一道半成品 | 1 | 二道组装治具（一出6） | 40 | / | / | 1 | 32076 | 1 | 99%
|  | 200 |  | 磁钢极性检 | / | / | / | / | 自动极性检测设备 | 1 | 1 | 32076
|  | 210 |  | 钢片上料 | 06283-55638或06291-55645 | 1 | / | / | 卷料上料机 | 1 | 1 | 32076
|  | 220 |  | 磁钢点胶 | / | / | / | / | 点胶机(双液) | 1 | 1.7 | 18868.2353
|  | 230 |  | CCD检胶路 | / | / | / | / | CCD | 1 | 1 | 32076
|  | 240 |  | 二道热压 | / | / | / | / | 二道热压仓 | 12 | 1.7 | 18868.2353
|  | 250 |  | 成品下料 | / | / | 取料治具 | 1 | / | / | 1.5 | 21384 | 1
|  | 260 | 成品除胶 | 成品激光除胶 | / | / | / | / | 自动除胶机 | 1 | 1.7 | 19056.9176 | 1 | 99.99%
|  | 270 | 极性检测 | 自动极性检测 | / | / | / | / | 自动极性检测机 | 1 | 1.5 | 21597.84 | 1 | 99.99%
|  | 280 | 检测+包装 | 压力检测 | / | / | 压力笔 | 1 | / | / | 1.8 | 17838 | 18 | 99.1%
|  | 290 |  | 手动清胶 | / | / | 胶棒、铜片 | 各4 | / | /
|  | 300 |  | 通止规检测 | / | / | 轮廓规、高度规、长宽规 | 各1 | / | /
|  | 310 |  | CCD检测 | / | / | / | / | CCD | 1
|  | 320 |  | 外观检测+包装 | / | / | / | / | / | /
[9 empty] | 预估单件C/T(S) |  | 65.2 | 单线总人力 | 28
BH47手动线研发BOM (06289-35102&06290-35106) | [10 empty] | 单线标准配置
研发阶段 | 项目 | 序号 | 制程 | 工序 | 原料 |  | 治具 |  | 设备 |  | 工站CT(S) | 单线单班产能 | 单线人力 | 计划良率
[5 empty] | 物料号 | 数量 | 名称 | 数量 | 名称 | 数量
EVT | BH47 | 10 | 磁钢充磁 | 单磁钢充磁 | 06279-05811或06285-05815 | 1 | 充磁治具 | 8 | / | / | 2 | 16198.38 | 3 | 99.99% | 87.3%
|  | 20 |  |  | 06280-05812或06286-05816 | 1 | 充磁治具 | 8 |  |  | 2 | 16198.38 |  | 99.99%
|  | 30 |  |  | 06281-05813或06287-05817 | 1 | 充磁治具 | 8 |  |  | 2 | 16198.38 |  | 99.99%
|  | 40 |  |  | 06282-05814或06288-05818 | 1 | 充磁治具 | 8 |  |  | 2 | 16198.38 |  | 99.99%
|  | 50 | 一道磁钢组装 | 4x磁钢上料 | 06279-05811或06285-05815 06280-05812或06286-05816 06281-05813或06287-05817 06282-05814或06288-05818 | 1 | 一道组装治具（一出6） | 8 | / | / | 6 | 5184 | 2 | 96%
[7 empty] | 磁钢上料定位板 | 2
|  | 70 |  | 磁钢点胶 | / | / | 斜点胶底座 | 2 | 点胶机(双液) | 1 | 7.5 | 4147.2 | 1
|  | 80 |  | 磁钢推合、整型、热压 | / | / | 一道组装治具（一出6） | 8 | 热压机 | 3 | 7 | 4443.4286 | 1
|  | 100 |  | 半成品磁钢下料 | / | / | 半成品推出治具 | 1 | 水冷桌台+冷水机 | 0.5 | 5 | 6220.8 | 1
|  | 110 | 半成品除胶 | 半成品清胶 | / | / | 通用清胶杆 | 8 | 清胶机(手动上下料) | 0.5 | 8 | 4029.75 | 1 | 99.5%
|  | 120 | 二道钢片组装 | 钢片上料、点胶 | 06283-55638或06291-55645 | 1 | 钢片点胶固定底座 | 2 | 点胶机 | 1 | 7.5 | 4276.8 | 1 | 99%
|  | 130 |  | 半成品上料 | 一道半成品 | 1 | 二道组装治具（一出6） | 8 | / | / | 5 | 6415.2 | 1
|  | 140 |  | 热压 | / | / | / | / | 热压机 | 3 | 7 | 4073.1429
|  | 160 |  | 成品下料 | / | / | 取料治具 | 1 | 水冷桌台+冷水机 | 1 | 5 | 6415.2 | 1
|  | 170 | 成品除胶 | 成品清胶 | / | / | 清胶杆 | 10 | 清胶机(手动上下料) | 1 | 8 | 4029.75 | 1 | 99.5%
|  | 180 | 擦胶 | 手动清胶 | / | / | 胶棒、铜片 | 各3 | / | / | 8 | 4041.9 | 3 | 99.8%
|  | 190 | 检测+包装 | 通止规检测 | / | / | 轮廓规、高度规、长宽规 | 各1 | / | / | 7.5 | 4017.6 | 1 | 93%
|  | 200 |  | 压力检测 | / | / | 测压力头 | 1 | / | / |  |  | 1
|  | 210 |  | 弱磁检测 | / | / | 磁极片 | 1 | / | / |  |  | 1
|  | 220 |  | CCD检测 | / | / | / | / | CCD | 1 |  |  | 1
|  | 230 |  | 外观检测+包装 | / | / | / | / | / | / |  |  | 1
[9 empty] | 预估单件C/T(S) |  | 157.5 | 单线总人力 | 21
BH47研发BOM （05805/F06902/F05805/T0-F05805/T1-F05805/T2-F05805手工线） | [10 empty] | 单线标准配置
研发阶段 | 项目 | 序号 | 制程 | 工序 | 原料 |  | 治具 |  | 设备 |  | 工站CT(S) | 单线单班产能 | 单线人力 | 计划良率
[5 empty] | 物料号 | 数量 | 名称 | 数量 | 名称 | 数量
DVT | BH47 | 10 | AOI检验 | AOI | 05805-05533/F06902-06029/F05805-05533/T0-F05805-05533/T1-F05805-05533/T2-F05805-05533 | 1 | / | / | AOI检验机 | 1 | 0.0324 | 1000000 | 1 | 98% | 95.76%
|  | 20 | 来料清洗 | 清洗 |  | 1 | / | / | 清洗机 | 1 | 0.5 | 64800 | 1 | 100%
|  | 30 | 磁钢充磁 | 充磁 |  | 1 | / | / | 3060充磁机+卧式充磁线圈 | 1 | 1 | 32400 | 1 | 99%
|  | 40 | 磁钢镭雕 | 镭雕 |  | 1 | 镭雕板 | 4 | 半自动镭雕机 | 1 | 3 | 10800 | 2 | 99%
|  | 50 | 包装 | 成品检外观 |  | / | / | / | / | / | 3 | 10800 | 4 | 99.9%
|  |  |  | 成品检极性 |  | / | / | / | / | / |  |  |  | 99.9%
|  |  |  | 包装 |  | / | / | / | / | / |  |  |  | 99.9%
[9 empty] | 预估单件C/T(S) |  | 19.5324 | 线体总人力 | 9
BH47研发BOM （05805/F06902/F05805/T0-F05805/T1-F05805/T2-F05805半自动线） | [10 empty] | 单线标准配置
研发阶段 | 项目 | 序号 | 制程 | 工序 | 原料 |  | 治具 |  | 设备 |  | 工站CT(S) | 单线单班产能 | 单线人力 | 计划良率
[5 empty] | 物料号 | 数量 | 名称 | 数量 | 名称 | 数量
DVT | BH47 | 10 | AOI检验 | AOI | 05805-05533/F06902-06029/F05805-05533/T0-F05805-05533/T1-F05805-05533/T2-F05805-05533 | 1 | / | / | AOI检验机 | 1 | 0.0324 | 1000000 | 1 | 98% | 95.76%
|  | 20 | 来料清洗 | 清洗 |  | 1 | / | / | 清洗机 | 1 | 0.5 | 64800 | 1 | 100%
|  | 30 | 磁钢充磁 | 充磁 |  | 1 | / | / | 3060充磁机+卧式充磁线圈 | 1 | 1 | 32400 | 1 | 99%
|  | 40 | 磁钢上料 | 自动装镭雕板 |  | 1 | 镭雕板 | 4 | 上料机 | 1 | 0.5 | 64800 | 1 | 100%
|  | 50 | 磁钢镭雕 | 镭雕 |  | 1 |  |  | 半自动镭雕机 | 1 |  |  | 1 | 99%
|  | 60 | 装盘 | 磁钢自动装盘 |  | 1 | / |  | 翻转机 | 1 |  |  |  | 100%
|  | 70 | 外观检验 | 检外观 |  | / | / | [5 empty] | 2 | 99.9%
|  | 80 | 极性检验 | 自动检极性 |  | / | / |  | 检极性机 | 1 |  |  | 1 | 99.9%
|  | 90 | 包装 | 包装 |  | / | / | / | / | / |  |  | 1 | 99.9%
[9 empty] | 预估单件C/T(S) |  | 4.5324 | 线体总人力 | 9
BH47研发BOM （06259-05809/ F07575-05809自动线） | [10 empty] | 单线标准配置
研发阶段 | 项目 | 序号 | 制程 | 工序 | 原料 |  | 治具 |  | 设备 |  | 工站CT(S) | 单线单班产能 | 单线人力 | 计划良率
[5 empty] | 物料号 | 数量 | 名称 | 数量 | 名称 | 数量
DVT | BH47 | 10 | AOI检验 | AOI | 06259-05089 /F07575-05809 | 1 | / | / | AOI检验机 | 1 | 0.0324 | 1000000 | 1 | 96% | 91.61%
|  | 20 | 来料清洗 | 清洗 |  | 1 | / | / | 清洗机 | 1 | 0.5 | 64800 | 1 | 100%
|  | 30 | 振动盘上料 | 阵列上料 |  | 1 | / | / | 振动盘 | 2 | 0.631 | 51347.0681 | 1 | 100%
|  | 40 | 磁钢充磁 | 充磁 |  | 1 | 自动线治具 | 各20 | 3060充磁机+立式充磁线圈 | 1 |  |  |  | 96%
|  | 50 | 磁钢镭雕 | 镭雕 |  | 1 |  |  | 手动镭雕机 | 1 |  |  |  | 99.9%
|  | 60 | 表磁检验 | 检表磁 |  | 1 | / | / | 霍尔传感器 | 1 |  |  |  | 99.9%
|  | 70 | 镭雕视觉检验 | 检镭雕 |  | 1 | / | / | 视觉检测机 | 1 |  |  |  | 99.9%
|  | 80 | 包装 | 成品检外观 |  | / | / | / | / | / | 3 | 10800 | 4 | 99.9%
|  |  |  | 成品检极性 |  | / | / | / | / | / |  |  |  | 99.9%
|  |  |  | 包装 |  | / | / | / | / | / |  |  |  | 99.9%
[9 empty] | 预估单件C/T(S) |  | 13.1634 | 线体总人力 | 7
BH47研发BOM （06259-05809/ F06259-05809 手工线） | [10 empty] | 单线标准配置
研发阶段 | 项目 | 序号 | 制程 | 工序 | 原料 |  | 治具 |  | 设备 |  | 工站CT(S) | 单线单班产能 | 单线人力 | 计划良率
[5 empty] | 物料号 | 数量 | 名称 | 数量 | 名称 | 数量
DVT | BH47 | 10 | AOI检验 | AOI | 06259-05089 /F07575-05809 | 1 |  |  | AOI检验机 | 1 | 0.0324 | 1000000 | 1 | 96% | 91.79%
|  | 20 | 来料清洗 | 清洗 |  | 1 |  |  | 清洗机 | 1 | 0.5 | 64800 | 1 | 100%
|  | 30 | 磁钢充磁 | 充磁 |  | 1 | 充磁板 | 10 | 3060充磁机+立式充磁线圈 | 1 | 3 | 10800 | 1 | 96%
|  | 40 | 磁钢镭雕 | 镭雕 |  | 1 | 镭雕板 | 5 | 手动镭雕机 | 1 | 3 | 10800 | 2 | 99.9%
|  | 50 | 包装 | 成品检外观 |  | 1 | / | / | / | / | 3 | 10800 | 4 | 99.9%
|  |  |  | 成品检极性 |  | 1 | / | / | / | / |  |  |  | 99.9%
|  |  |  | 包装 |  | 1 | / | / | / | / |  |  |  | 99.9%
[9 empty] | 预估单件C/T(S) |  | 21.5324 | 线体总人力 | 9
BH47研发BOM （瓦磁系列自动线） | [10 empty] | 单线标准配置
研发阶段 | 项目 | 序号 | 制程 | 工序 | 原料 |  | 治具 |  | 设备 |  | 工站CT(S) | 单线单班产能 | 单线人力 | 计划良率
[5 empty] | 物料号 | 用量 | 名称 | 数量 | 名称 | 数量
DVT | BH47 | 10 | AOI检验 | AOI | 06083-05689/06085-05690 06086-05691/06087-05692/F06083-05689/F06085-05690/F06087-05692/F06086-05691/F06859-06025/F06900-06026/F06901-06027/F06860-06028/F06915-06257/F06916-06258/F06917-06259/F06918-06260 | 1 | / | / | AOI检验机 | 1 | 0.0324 | 1000000 | 1 | 95% | 93.49%
|  | 20 | 来料清洗 | 清洗 |  | 1 | / | / | 清洗机 | 1 | 0.5 | 64800 | 1 | 100%
|  | 30 | 振动盘上料 | 阵列上料 |  | 1 | / | / | 振动盘 | 2 | 0.631 | 51347.0681 | 1 | 100%
|  | 40 | 磁钢充磁 | 充磁 |  | 1 | 自动线治具 | 各20 | 3090充磁机+立式充磁线圈 | 1 |  |  |  | 99%
|  | 50 | 磁钢镭雕 | 镭雕字母M1-M4 |  | 1 |  |  | 镭雕机 | 1 |  |  |  | 99.9%
|  | 60 | 表磁检验 | 检表磁 |  | 1 | / | / | 霍尔传感器 | 1 |  |  |  | 99.9%
|  | 70 | 镭雕视觉检验 | 检镭雕 |  | 1 | / | / | 视觉检测机 | 1 |  |  |  | 99.9%
|  | 80 | 包装 | 成品检外观 |  | / | / | / | / | / | 3 | 10800 | 4 | 99.9%
|  |  |  | 成品检极性 |  | / | / | / | / | / |  |  |  | 99.9%
|  |  |  | 包装 |  | / | / | / | / | / |  |  |  | 99.9%
[9 empty] | 预估单件C/T(S) |  | 13.1634 | 线体总人力 | 7
BH47研发BOM （瓦磁系列）手工线 | [10 empty] | 单线标准配置
研发阶段 | 项目 | 序号 | 制程 | 工序 | 原料 |  | 治具 |  | 设备 |  | 工站CT(S) | 单线单班产能 | 单线人力 | 计划良率
[5 empty] | 物料号 | 用量 | 名称 | 数量 | 名称 | 数量
DVT | BH47 | 10 | 阵列机上料 | 阵列上料 | 06083-05689/06085-05690 06086-05691/06087-05692/F06083-05689/F06085-05690/F06087-05692/F06086-05691/F06859-06025/F06900-06026/F06901-06027/F06860-06028/F06915-06257/F06916-06258/F06917-06259/F06918-06260 | 1 | 镭雕板 | 各10 | 阵列机 | 2 | 1 | 32400 | 1 | 100% | 94.15%
|  | 20 | 磁钢镭雕 | 镭雕字母M1-M4 |  | 1 |  |  | 镭雕机 | 1 | 1 | 32400 | 2 | 99.5%
|  | 30 | AOI检验 | AOI |  | 1 |  |  | AOI检验机 | 1 | 0.0324 | 1000000 | 1 | 95%
|  | 40 | 来料清洗 | 清洗 |  | 1 |  |  | 清洗机 | 1 | 0.5 | 64800 | 1 | 100%
|  | 50 | 磁钢充磁 | 充磁 |  | 1 | 充磁治具 | 各6 | 3060充磁机+立式充磁线圈 | 1 | 1 | 32400 | 1 | 99.9%
|  | 60 | 包装 | 成品检外观 |  | / | / | / | / | / | 3 | 10800 | 4 | 99.9%
|  |  |  | 成品检极性 |  | / | / | / | / | / |  |  |  | 99.9%
|  |  |  | 包装 |  | / | / | / | / | / |  |  |  | 99.9%
[9 empty] | 预估单件C/T(S) |  | 16.5324 | 线体总人力 | 10
BH47研发BOM （06260-55475手工线） | [10 empty] | 单线标准配置
研发阶段 | 项目 | 序号 | 制程 | 工序 | 原料 |  | 治具 |  | 设备 |  | 工站CT(S) | 单线单班产能 | 单线人力 | 计划良率
[5 empty] | 物料号 | 数量 | 名称 | 数量 | 名称 | 数量
DVT | BH47 | 10 | 清洗 | 清洗 | 06260-55475 | 1 | / | / | / | / | 0.2 | 162000 | 1 | 99% | 98.8%
|  | 20 | 包装 | 成品检外观 | / | / | / | / | / | / | 1 | 32400 | 2 | 99.9%
|  |  |  | 包装 | / | / | / | / | / | / | 1 | 32400 |  | 99.9%
[9 empty] | 预估单件C/T(S) |  | 4.2 | 线体总人力 | 3
BH47研发BOM （瓦磁系列）手工线 | [10 empty] | 单线标准配置
研发阶段 | 项目 | 序号 | 制程 | 工序 | 原料 |  | 治具 |  | 设备 |  | 工站CT(S) | 单线单班产能 | 单线人力 | 计划良率
[5 empty] | 物料号 | 用量 | 名称 | 数量 | 名称 | 数量
DOE | BH47 | 10 | 来料清洗 | 清洗 | 07659/07660/07661/07662 | 1 |  |  | 清洗机 | 1 | 0.5 | 64800 | 1 | 100% | 85.24%
|  | 20 | 磁钢充磁 | 充磁 |  | 1 | 充磁治具 | 各2 | 3060充磁机+充磁线圈 | 2 | 10 | 3240 | 1 | 90%
|  | 30 | 包装 | 成品检外观 |  | / | / | / | / | / | 3 | 10800 | 4 | 94.9%
|  | 40 |  | 成品检极性 |  | / | / | / | / | / |  |  |  | 99.9%
|  | 50 |  | 包装 |  | / | / | / | / | / |  |  |  | 99.9%
[9 empty] | 预估单件C/T(S) |  | #REF! | 线体总人力 | 6
Note on N4: 一般*0.9的稼动率
Note on N43: 一般*0.9的稼动率
Note on N71: 一般*0.9的稼动率
Note on N85: 一般*0.9的稼动率
Note on N106: 一般*0.9的稼动率
Note on N124: 一般*0.9的稼动率
Note on N139: 一般*0.9的稼动率
Note on N158: 一般*0.9的稼动率
Note on N175: 一般*0.9的稼动率
Note on N186: 一般*0.9的稼动率

## 无重稀土磁钢
NO. | 图号 | 规格 | 性能 | 镀层 | 磁声镭雕字符 | 备注
BH47 瓦磁系列
1 | 06083-05689 | R24.591XR21.50 | N48SH-100RC | CuEn | M1
2 | 06085-05690 | R24.591XR21.50 | N48SH-100RC | CUEn | M2
3 | 06087-05692 | R24.535XR21.493 | N48SH-100RC | CuEn | M3
4 | 06086-05691 | R24.535XR21.493 | N48SH-100RC | CUEn | M4
5 | F06915-06257 | R24.591XR21.50 | N48SH （HRE-FREE） | CUEn | M1
6 | F06916-06258 | R24.591XR21.50 | N48SH （HRE-FREE） | CUEn | M2
7 | F06917-06259 | R24.535XR21.493 | N48SH （HRE-FREE） | CUEn | M3
8 | F06918-06260 | R24.535XR21.493 | N48SH （HRE-FREE） | CUEn | M4
9 | F06083-05689 | R24.591XR21.50 | N48H-100RC （HRE-FREE） | CuEn | M1 | 磁钢通用
10 | F06859-06025 | R24.591XR21.50 | N48H-100RC （HRE-FREE） | CuEn | M1
11 | F06085-05690 | R24.591XR21.50 | N48H-100RC （HRE-FREE） | CuEn | M2 | 磁钢通用
12 | F06900-06026 | R24.591XR21.50 | N48H-100RC （HRE-FREE） | CuEn | M2
13 | F06087-05692 | R24.535XR21.493 | N48H-100RC （HRE-FREE） | CuEn | M3 | 磁钢通用
14 | F06901-06027 | R24.535XR21.493 | N48H-100RC （HRE-FREE） | CuEn | M3
15 | F06086-05691 | R24.535XR21.493 | N48H-100RC （HRE-FREE） | CuEn | M4 | 磁钢通用
16 | F06860-06028 | R24.535XR21.493 | N48H-100RC （HRE-FREE） | CuEn | M4
BH47 方形磁钢
17 | 05805-05533 | 4.2*5.6*1.47 | N52SH-100RC | CuEn | N
18 | F05805-05533 | 4.2*5.6*1.47 | N52M-100RC （HRE-FREE） | CuEn | N
19 | T0-F05805-05533 | 4.2*5.6*1.47 | N54M-100RC （HRE-FREE） | CuEn | N
20 | T1-F05805-05533 | 4.2*5.6*1.47 | N50H-100RC （HRE-FREE） | CuEn | N
21 | F06902-06029 | 4.2*5.6*1.47 | N52H-100RC （HRE-FREE） | CuEn | N | 磁钢通用
22 | T2-F05805-05533 | 4.2*5.6*1.47 | N52H-100RC （HRE-FREE） | CuEn | N
BH47 组件
23 | F07499-35102-B | 9.83*6.19*4.1 |  |  |  | 组件成品
24 | F07501-05811-B | 4.1*2.71*6.19 | N54M-100RC （HRE-FREE） | NiCuNi | /
25 | F07502-05812-B | 4.04*2.57*5.47 | N54M-100RC （HRE-FREE） | NiCuNi | /
26 | F07503-05813-B | 3.80*2.57*4.18 | N54M-100RC （HRE-FREE） | NiCuNi | /
27 | F07505-05814-B | 3.80*1.98*4.26 | N54M-100RC （HRE-FREE） | NiCuNi | /
28 | F07500-35106-B | 9.83*6.19*4.1 |  |  |  | 组件成品
29 | F07506-05815-B | 4.1*2.71*6.19 | N54M-100RC （HRE-FREE） | NiCuNi | /
30 | F07507-05816-B | 4.04*2.57*5.47 | N54M-100RC （HRE-FREE） | NiCuNi | /
31 | F07508-05817-B | 3.80*2.57*4.18 | N54M-100RC （HRE-FREE） | NiCuNi | /
32 | F07509-05818-B | 3.80*1.98*4.26 | N54M-100RC （HRE-FREE） | NiCuNi | /
BH47 人字形磁钢
33 | 06259-05809 | 6.93*5.28*6.62 | N54M-100RC | NiCuNi | N
34 | F07575-05809 | 6.93*5.28*6.62 | N54M-100RC （HRE-FREE） | NiCuNi | N

## DFMs
Project | Stage | APN | Description | Size | Grade | 3D | DFM Approved | DFM Qty | Concern & Proposal
B747 | Ramp | 160-05689-91 | Magnet, RADIAL, M1 MAGNETIZED, TE, B747 | 8.807*3.725*2.622 | N48SH |  | Waiting for review | 1x Mag DFM | N/A
B747 | Ramp | 160-05690-90 | Magnet, RADIAL, M12,MAGNETIZED, TE, B747 | 8.807*3.725*2.622 | N48SH |  | Waiting for review | 1x Mag DFM | N/A
B747 | Ramp | 160-05691-91 | Magnet, RADIAL, M4 MAGNETIZED, BE, B747 | 11.121*7.571*2.815 | N48SH |  | Waiting for review | 1x Mag DFM | N/A
B747 | Ramp | 160-05692-90 | Magnet, RADIAL, M3 MAGNETIZED, BE, B747 | 11.121*7.571*2.815 | N48SH |  | Waiting for review | 1x Mag DFM | N/A
B747 | Ramp | 160-06025-91 | Magnet, RAD, M1 MAG-ED, TE,HRE-FREE B747 | 8.807*3.725*2.622 | N48H HRE-FREE |  | Waiting for review | 1x Mag DFM | N/A
B747 | Ramp | 160-06026-90 | Magnet, RAD, M2 MAG-ED, TE,HRE-FREE B747 | 8.807*3.725*2.622 | N48H HRE-FREE |  | Waiting for review | 1x Mag DFM | N/A
B747 | Ramp | 160-06027-90 | Magnet, RAD, M3 MAG-ED, BE,HRE-FREE B747 | 11.121*7.571*2.815 | N48H HRE-FREE |  | Waiting for review | 1x Mag DFM | N/A
B747 | Ramp | 160-06028-91 | Magnet, RAD, M4 MAG-ED, BE,HRE-FREE B747 | 11.121*7.571*2.815 | N48H HRE-FREE |  | Waiting for review | 1x Mag DFM | N/A
B747 | Ramp | 160-06029-90 | MAGNET,WP, HRE-FREE,B747 | 5.60*4.20*1.47 | N52SH HRE-FREE |  | Waiting for review | 1x Mag DFM | N/A
B747 | Ramp | 160-05533-03 | MAGNET,WP, B747 | 5.60*4.20*1.47 | N52SH |  | Waiting for review | 1x Mag DFM | N/A
B747 | Ramp | 160-05809-90 | Magnet, LID,RETENTION,B747 | 6.93*5.28*6.62 | N54M |  | Waiting for review | 1x Mag DFM | N/A
B747 | Ramp | 613-35102-90 | SUB-ASSY,MAGNETS, BUD RET,R,B747 | 6.19*9.83*4.3 | N54M |  | Waiting for review | 1x Ass DFM 4*Mag DFM | N/A
B747 | Ramp | 613-35106-90 | SUB-ASSY,MAGNETS, BUD RET,R,B747 | 6.19*9.83*4.3 | N54M |  | Waiting for review | 1x Ass DFM 4*Mag DFM | N/A
B747 | Ramp | 806-55475-90 | SHUNT,LID RETENTION, EVT,B747 | 6.50*4.13*4.88 | SPCD |  | Waiting for review | 1x Shunt DFM | N/A

## HRE FREE DRAWING
Project | Stage | APN | Description | Size | Grade | 3D | DFM Approved | DFM Qty | Concern & Proposal
B747 | Ramp | 160-06025-91 | Magnet, RAD, M1 MAG-ED, TE,HRE-FREE B747 | 8.807*3.725*2.622 | N48H HRE-FREE |  | Waiting for review | 1x Mag DFM | N/A
B747 | Ramp | 160-06026-90 | Magnet, RAD, M2 MAG-ED, TE,HRE-FREE B747 | 8.807*3.725*2.622 | N48H HRE-FREE |  | Waiting for review | 1x Mag DFM | N/A
B747 | Ramp | 160-06027-90 | Magnet, RAD, M3 MAG-ED, BE,HRE-FREE B747 | 11.121*7.571*2.815 | N48H HRE-FREE |  | Waiting for review | 1x Mag DFM | N/A
B747 | Ramp | 160-06028-91 | Magnet, RAD, M4 MAG-ED, BE,HRE-FREE B747 | 11.121*7.571*2.815 | N48H HRE-FREE |  | Waiting for review | 1x Mag DFM | N/A
B747 | Ramp | 160-06029-90 | MAGNET,WP, HRE-FREE,B747 | 5.60*4.20*1.47 | N52SH HRE-FREE |  | Waiting for review | 1x Mag DFM | N/A
B735 | MP | 160-06003-01 | DFM_MP_MAGNET_LID RETENTION_HRE-FREE_B735 | 5.310X4.100X2.595 | N50H HRE-FREE |  | Waiting for review | 1x Mag DFM | N/A
B735 | MP | 160-06005-01 | MAGNET_RIGHT_FRONT_HRE-FREE_B735 | 6.883X4.660X3.765 | N50H HRE-FREE |  | Waiting for review | 1x Mag DFM | N/A
B735 | MP | 160-06006-01 | MAGNET_LEFT_FRONT_HRE-FRER_B735 | 6.883X4.660X3.765 | N50H HRE-FREE |  | Waiting for review | 1x Mag DFM | N/A
B735 | MP | 160-06269-01 | MAGNET_REAR_HRE-FREE_B735 | 7.170X6.152X3.031 | N50H HRE-FREE |  | Waiting for review | 1x Mag DFM | N/A