## 160-05689-91
FAI Data Sheet - Enclosures MD
| Rev 4 | [17 empty] | Instructions
| Part Number : |  | 160-05689 | [6 empty] | Supplier : |  | Magsound |  |  |  | Tool # / Cavity # / Trial Name : |  |  | Ramp
| Part Description : |  | MAGNET,RADIAL,M1 MAGNETIZED,TE,B747 | [6 empty] | Inspector : |  | Liu Xuelie |  |  |  | Notes/Comments :
| Revision : |  | 91 | [6 empty] | Manufacturing Date : |  | 2025-06-24 |  |  |  | CMM/OMM Program version : |  |  | 251UM
DRAWING SPECIFICATIONS | [9 empty] | INSPECTION RESULTS | [5 empty] | INSPECTION ANALYSIS
[7 empty] | Inspection Method | USL | LSL | Sample Number |  |  | Deviation from Nominal |  |  | Mean | % Tolerance |  | Alert/Reject
| FAI# | Location | Dimension Type | Nominal | +TOL (USL for one sided spec) | -TOL (LSL for one sided spec) |  |  |  | 1 | 2 | 3 | 1 | 2 | 3 |  | Upper | Lower | High | Low | Supplier Comment
| 1 | P1D2 | Tolerance | 0.96 | 0.1 | -0.1 | CMM | 1.06 | 0.86 | 0.96331 | 0.97704 | 0.96587 | 0.00331 | 0.01704 | 0.00587 | 0.96874 | 17.04% | 0% |  |  | Thickness
| 2 | P1D2 | Tolerance | 0.93 | 0.1 | -0.1 | CMM | 1.03 | 0.83 | 0.93732 | 0.95228 | 0.94167 | 0.00732 | 0.02228 | 0.01167 | 0.94376 | 22.28% | 0% |  |  | Thickness
| 3 | P1D2 | Tolerance | 0.9 | 0.1 | -0.1 | CMM | 1 | 0.8 | 0.9155 | 0.93071 | 0.92124 | 0.0155 | 0.03071 | 0.02124 | 0.92248 | 30.71% | 0% |  |  | Thickness
| 4 | P1D1 | Tolerance | 0.88 | 0.1 | -0.1 | CMM | 0.98 | 0.78 | 0.8905 | 0.89838 | 0.89522 | 0.0105 | 0.01838 | 0.01522 | 0.8947 | 18.38% | 0% |  |  | Thickness
| 5 | P1D1 | Tolerance | 0.87 | 0.1 | -0.1 | CMM | 0.97 | 0.77 | 0.87619 | 0.89008 | 0.87919 | 0.00619 | 0.02008 | 0.00919 | 0.88182 | 20.08% | 0% |  |  | Thickness
| 6 | P1D1 | Tolerance | 0.86 | 0.1 | -0.1 | CMM | 0.96 | 0.76 | 0.86355 | 0.87521 | 0.86371 | 0.00355 | 0.01521 | 0.00371 | 0.86749 | 15.21% | 0% |  |  | Thickness
| 7 | P1D1 | Tolerance | 0.87 | 0.1 | -0.1 | CMM | 0.97 | 0.77 | 0.88042 | 0.88319 | 0.88184 | 0.01042 | 0.01319 | 0.01184 | 0.88182 | 13.19% | 0% |  |  | Thickness
| 8 | P1D1 | Tolerance | 0.86 | 0.1 | -0.1 | CMM | 0.96 | 0.76 | 0.87488 | 0.88095 | 0.87261 | 0.01488 | 0.02095 | 0.01261 | 0.87615 | 20.95% | 0% |  |  | Thickness
| 9 | P1D1 | Tolerance | 0.85 | 0.1 | -0.1 | CMM | 0.95 | 0.75 | 0.86816 | 0.87449 | 0.86434 | 0.01816 | 0.02449 | 0.01434 | 0.869 | 24.49% | 0% |  |  | Thickness
| 10 | P1B3 | GD&T |  | 0.08 |  | CMM | No |  | 0.00262 | 0.0043 | 0.00464 | 0.00262 | 0.0043 | 0.00464 | 0.0038533 | 5.8% |  |  |  | Line Profile
|  |  | Tolerance | 0 | 0.04 | -0.04 | CMM | No | -0.04 | -0.00131 | -0.00071 | 5e-05 | -0.00131 | -0.00071 | 5e-05 | -0.00065667 | 0.125% |  |  |  | Profile 1
|  |  | Tolerance | 0 | 0.04 | -0.04 | CMM | No | -0.04 | 0.00077 | -0.00142 | 0.00177 | 0.00077 | -0.00142 | 0.00177 | 0.00037333 | 4.425% |  |  |  | Profile 2
|  |  | Tolerance | 0 | 0.04 | -0.04 | CMM | No | -0.04 | -0.00022 | -0.00215 | 0.00232 | -0.00022 | -0.00215 | 0.00232 | -1.6667e-05 | 5.8% |  |  |  | Profile 3
|  |  | Tolerance | 0 | 0.04 | -0.04 | CMM | No | -0.04 | -0.00128 | -0.00104 | 2e-05 | -0.00128 | -0.00104 | 2e-05 | -0.00076667 | 0.05% |  |  |  | Profile 4
|  |  | Tolerance | 0 | 0.04 | -0.04 | CMM | No | -0.04 | -0.00011 | -0.00023 | -5e-05 | -0.00011 | -0.00023 | -5e-05 | -0.00013 | 0% |  |  |  | Profile 5
| 11 | P1B3 | GD&T |  | 0.1 |  | CMM | No |  | 0.00313 | 0.00133 | 0.00145 | 0.00313 | 0.00133 | 0.00145 | 0.00197 | 3.13% |  |  |  | Parallelism
| 12 | P1B2 | GD&T |  | 0.15 |  | CMM | No |  | 0.01551 | 0.09268 | 0.03215 | 0.01551 | 0.09268 | 0.03215 | 0.04678 | 61.79% |  |  |  | Line Profile
|  |  | Tolerance | 0 | 0.075 | -0.075 | CMM | No | -0.075 | -0.00775 | 0.04634 | -0.01288 | -0.00775 | 0.04634 | -0.01288 | 0.00857 | 61.79% |  |  |  | Profile 1
|  |  | Tolerance | 0 | 0.075 | -0.075 | CMM | No | -0.075 | -0.00711 | 0.0448 | -0.01253 | -0.00711 | 0.0448 | -0.01253 | 0.0083867 | 59.73% |  |  |  | Profile 2
|  |  | Tolerance | 0 | 0.075 | -0.075 | CMM | No | -0.075 | -0.00689 | 0.04256 | -0.01125 | -0.00689 | 0.04256 | -0.01125 | 0.00814 | 56.75% |  |  |  | Profile 3
|  |  | Tolerance | 0 | 0.075 | -0.075 | CMM | No | -0.075 | -0.00435 | 0.04042 | -0.01392 | -0.00435 | 0.04042 | -0.01392 | 0.0073833 | 53.89% |  |  |  | Profile 4
|  |  | Tolerance | 0 | 0.075 | -0.075 | CMM | No | -0.075 | -0.00729 | 0.03633 | -0.01608 | -0.00729 | 0.03633 | -0.01608 | 0.00432 | 48.44% |  |  |  | Profile 5
|  |  | Tolerance | 0 | 0.075 | -0.075 | CMM | No | -0.075 | -0.00369 | -0.01076 | -0.00939 | -0.00369 | -0.01076 | -0.00939 | -0.0079467 | 0% |  |  |  | Profile 6
|  |  | Tolerance | 0 | 0.075 | -0.075 | CMM | No | -0.075 | -0.00436 | -0.01009 | -0.01004 | -0.00436 | -0.01009 | -0.01004 | -0.0081633 | 0% |  |  |  | Profile 7
|  |  | Tolerance | 0 | 0.075 | -0.075 | CMM | No | -0.075 | -0.00472 | -0.00542 | -0.01287 | -0.00472 | -0.00542 | -0.01287 | -0.00767 | 0% |  |  |  | Profile 8
|  |  | Tolerance | 0 | 0.075 | -0.075 | CMM | No | -0.075 | -0.00531 | -0.00596 | -0.01452 | -0.00531 | -0.00596 | -0.01452 | -0.0085967 | 0% |  |  |  | Profile 9
|  |  | Tolerance | 0 | 0.075 | -0.075 | CMM | No | -0.075 | 0.00119 | 0.00011 | -0.00956 | 0.00119 | 0.00011 | -0.00956 | -0.0027533 | 1.587% |  |  |  | Profile 10
|  |  | Tolerance | 0 | 0.075 | -0.075 | CMM | No | -0.075 | -0.00435 | 0.04042 | -0.01392 | -0.00435 | 0.04042 | -0.01392 | 0.0073833 | 53.89% |  |  |  | Profile 11
|  |  | Tolerance | 0 | 0.075 | -0.075 | CMM | No | -0.075 | -0.00204 | -0.00424 | -0.00045 | -0.00204 | -0.00424 | -0.00045 | -0.0022433 | 0% |  |  |  | Profile 12
|  |  | Tolerance | 0 | 0.075 | -0.075 | CMM | No | -0.075 | -0.00506 | 0.0022 | -0.0034 | -0.00506 | 0.0022 | -0.0034 | -0.0020867 | 2.933% |  |  |  | Profile 13
|  |  | Tolerance | 0 | 0.075 | -0.075 | CMM | No | -0.075 | -0.00409 | 0.00282 | -0.00588 | -0.00409 | 0.00282 | -0.00588 | -0.0023833 | 3.76% |  |  |  | Profile 14
| 13 | P1C3 | GD&T |  | 0.15 |  | CMM | No |  | 0.03365 | 0.04957 | 0.03643 | 0.03365 | 0.04957 | 0.03643 | 0.039883 | 33.05% |  |  |  | Surface Profile
|  |  | Tolerance | 0 | 0.075 | -0.075 | CMM | No | -0.075 | -0.00288 | 0.01309 | 0.00117 | -0.00288 | 0.01309 | 0.00117 | 0.0037933 | 17.45% |  |  |  | Profile 1
|  |  | Tolerance | 0 | 0.075 | -0.075 | CMM | No | -0.075 | 0.00268 | 0.0171 | 0.00762 | 0.00268 | 0.0171 | 0.00762 | 0.0091333 | 22.8% |  |  |  | Profile 2
|  |  | Tolerance | 0 | 0.075 | -0.075 | CMM | No | -0.075 | 0.0094 | 0.02015 | 0.01658 | 0.0094 | 0.02015 | 0.01658 | 0.015377 | 26.87% |  |  |  | Profile 3
|  |  | Tolerance | 0 | 0.075 | -0.075 | CMM | No | -0.075 | 0.01682 | 0.0227 | 0.01822 | 0.01682 | 0.0227 | 0.01822 | 0.019247 | 30.27% |  |  |  | Profile 4
|  |  | Tolerance | 0 | 0.075 | -0.075 | CMM | No | -0.075 | 0.01198 | 0.02478 | 0.01376 | 0.01198 | 0.02478 | 0.01376 | 0.01684 | 33.04% |  |  |  | Profile 5
|  |  | Tolerance | 0 | 0.075 | -0.075 | CMM | No | -0.075 | 0.00724 | 0.01954 | 0.00749 | 0.00724 | 0.01954 | 0.00749 | 0.011423 | 26.05% |  |  |  | Profile 6
|  |  | Tolerance | 0 | 0.075 | -0.075 | CMM | No | -0.075 | 0.01148 | 0.01389 | 0.01244 | 0.01148 | 0.01389 | 0.01244 | 0.012603 | 18.52% |  |  |  | Profile 7
|  |  | Tolerance | 0 | 0.075 | -0.075 | CMM | No | -0.075 | 0.00217 | 0.01088 | 0.00168 | 0.00217 | 0.01088 | 0.00168 | 0.00491 | 14.51% |  |  |  | Profile 8
|  |  | Tolerance | 0 | 0.075 | -0.075 | CMM | No | -0.075 | -0.00581 | 0.00543 | -0.00794 | -0.00581 | 0.00543 | -0.00794 | -0.0027733 | 7.24% |  |  |  | Profile 9
| 14 | P1C3 | GD&T |  | 0.15 |  | CMM | No |  | 0.0414 | 0.03876 | 0.03852 | 0.0414 | 0.03876 | 0.03852 | 0.03956 | 27.6% |  |  |  | Surface Profile
|  |  | Tolerance | 0 | 0.075 | -0.075 | CMM | No | -0.075 | -0.00094 | -0.00194 | -0.00016 | -0.00094 | -0.00194 | -0.00016 | -0.0010133 | 0% |  |  |  | Profile 1
|  |  | Tolerance | 0 | 0.075 | -0.075 | CMM | No | -0.075 | 0.00506 | 0.00791 | 0.00566 | 0.00506 | 0.00791 | 0.00566 | 0.00621 | 10.55% |  |  |  | Profile 2
|  |  | Tolerance | 0 | 0.075 | -0.075 | CMM | No | -0.075 | 0.00951 | 0.0164 | 0.00928 | 0.00951 | 0.0164 | 0.00928 | 0.01173 | 21.87% |  |  |  | Profile 3
|  |  | Tolerance | 0 | 0.075 | -0.075 | CMM | No | -0.075 | -0.0119 | -0.00941 | -0.00892 | -0.0119 | -0.00941 | -0.00892 | -0.010077 | 0% |  |  |  | Profile 4
|  |  | Tolerance | 0 | 0.075 | -0.075 | CMM | No | -0.075 | -0.00544 | -0.00345 | -0.00443 | -0.00544 | -0.00345 | -0.00443 | -0.00444 | 0% |  |  |  | Profile 5
|  |  | Tolerance | 0 | 0.075 | -0.075 | CMM | No | -0.075 | 0.00031 | 0.00274 | 0.00103 | 0.00031 | 0.00274 | 0.00103 | 0.00136 | 3.653% |  |  |  | Profile 6
|  |  | Tolerance | 0 | 0.075 | -0.075 | CMM | No | -0.075 | -0.0009 | -0.00013 | -0.00127 | -0.0009 | -0.00013 | -0.00127 | -0.00076667 | 0% |  |  |  | Profile 7
|  |  | Tolerance | 0 | 0.075 | -0.075 | CMM | No | -0.075 | 0.01135 | 0.01075 | 0.00943 | 0.01135 | 0.01075 | 0.00943 | 0.01051 | 15.13% |  |  |  | Profile 8
|  |  | Tolerance | 0 | 0.075 | -0.075 | CMM | No | -0.075 | 0.0207 | 0.01938 | 0.01926 | 0.0207 | 0.01938 | 0.01926 | 0.01978 | 27.6% |  |  |  | Profile 9
| / | P1A4 | Tolerance | 3.05 | 0.24 | -0.24 | Other | No | 2.81 | 3.0609 | 3.1084 | 3.0495 | 0.0109 | 0.0584 | -0.0005 | 3.0729 | 24.33% | 0.2083% |  |  | MM
| / | P1A4 | MAX |  | 5% |  | Other | No |  | 1.369% | 0.722% | 0.8738% | 0.01369 | 0.0072198 | 0.0087383 | 0.0098828 | 27.38% |  |  |  | 72 hr HS MM decay
| / | P1A4 | MAX |  | 5% |  | Other | No |  | 0.1952% | 0.7801% | 0.1491% | 0.0019522 | 0.0078007 | 0.0014911 | 0.003748 | 15.6% |  |  |  | 72 hr THC MM decay
| 15 | P1B4 | Tolerance | 13.95 | 0.25 | -0.25 | Other | 14.2 | 13.7 | 13.86 | 13.88 | 13.89 | -0.09 | -0.07 | -0.06 | 13.8767 | 0% | 36% |  |  | Br
| 16 | P1B4 | MIN |  |  | 13.2 | Other |  | 13.2 | 13.41 | 13.89 | 13.84 | 13.41 | 13.89 | 13.84 | 13.7133 |  |  |  |  | Hcb
| 17 | P1B4 | MIN |  |  | 19 | Other |  | 19 | 21.22 | 21.23 | 21.26 | 21.22 | 21.23 | 21.26 | 21.2367 |  |  |  |  | Hcj
| 18 | P1B4 | Tolerance | 47 | 2 | -2 | Other | 49 | 45 | 47.19 | 47.29 | 47.33 | 0.19 | 0.29 | 0.33 | 47.27 | 16.5% | 0% |  |  | BH-max
| 19 | P1B4 | Tolerance | 600 | 100 | -100 | Other | 700 | 500 | 609 | 624 | 615 | 9 | 24 | 15 | 616 | 24% | 0% |  |  | Hardness
| 20 | P1B4 | Tolerance | 177.5 | 87.5 | -87.5 | Other | 265 | 90 | 125.9772 | 128.3043 | 129.1644 | -51.5228 | -49.1957 | -48.3356 | 127.8153 | 0% | 58.88% |  |  | Gloss at 60˚
| 21 | P1B4 | Tolerance | 0.35 | 0.2 | -0.2 | Other | 0.55 | 0.15 | 0.303 | 0.275 | 0.283 | -0.047 | -0.075 | -0.067 | 0.287 | 0% | 37.5% |  |  | Roughness X
| 22 | P1B4 | Tolerance | 0.35 | 0.2 | -0.2 | Other | 0.55 | 0.15 | 0.284 | 0.304 | 0.315 | -0.066 | -0.046 | -0.035 | 0.301 | 0% | 33% |  |  | Roughness Y
| 23 | P1A4 | MIN |  |  | 24 | Other |  | 24 | 24 | 24 | 24 | 24 | 24 | 24 | 24 |  |  |  |  | 24H SST，Result is ok
| 25 | P1A4 | MIN |  |  | 32 | Other |  | 32 | 48.021 | 45.994 | 44.927 | 48.021 | 45.994 | 44.927 | 46.314 |  |  |  |  | Surface Energy
| 26 | P1A4 | Tolerance | 0 | 7 | -7 | Other | 7 | -7 | 1.164 | 1.329 | 0.669 | 1.164 | 1.329 | 0.669 | 1.054 | 18.99% |  |  |  | Magnetic Orientation
| / | P1A4 | Tolerance | 3 | 1 | -1 | Other | 4 | 2 | 3.33 | 3.03 | 3.09 | 0.33 | 0.03 | 0.09 | 3.15 | 33% | 0% |  |  | EN Plating Thickness
| / | P1A4 | Tolerance | 3 | 1 | -1 | Other | 4 | 2 | 3.2 | 2.89 | 3.06 | 0.2 | -0.11 | 0.06 | 3.05 | 20% | 11% |  |  | EN Plating Thickness
| / | P1A4 | Tolerance | 3.5 | 1.5 | -1 | Other | 5 | 2.5 | 3.7 | 3.7 | 3.7 | 0.2 | 0.2 | 0.2 | 3.7 | 13.33% | 0% |  |  | CU Plating Thickness
| / | P1A4 | Tolerance | 3.5 | 1.5 | -1 | Other | 5 | 2.5 | 3.78 | 4.1 | 4.1 | 0.28 | 0.6 | 0.6 | 3.9933 | 40% | 0% |  |  | CU Plating Thickness
| / | P1A4 | Tolerance | 6 | 3 | -1.5 | Other | 9 | 4.5 | 7.03 | 6.73 | 6.79 | 1.03 | 0.73 | 0.79 | 6.85 | 34.33% | 0% |  |  | CuEN Plating Thickness
| / | P1A4 | Tolerance | 6 | 3 | -1.5 | Other | 9 | 4.5 | 6.98 | 6.99 | 7.16 | 0.98 | 0.99 | 1.16 | 7.0433 | 38.67% | 0% |  |  | CuEN Plating Thickness
Add Data Sheet
Export Data
Note on U2: - Fill in all light purple fields. - Enter comments for incomplete data or any dimensions with "Reject" status - One sided spec should only have USL or LSL values (leave nominal blank)
Note on H9: HG = Height Gauge MIC = Micrometer CMM = Coordinate Measuring Machine OMM = Optical CMM TG = Thickness Gauge HT = Hardness Tester PG = Plug Gauge FT = Force Tester DC = Dial/Digital Caliper P = Protractor OC = Optical Comparotor CG = Checking Gauge

## Drawing
Add Dim Blocks
Create Circles
Clear blocks & positions
Clear all

## Setup (hidden)
record of positions of data blocks |  |  | list of inspection methods | list of dimension types
left | top |  | HG | Tolerance
|  |  | MIC | GD&T
|  |  | CMM | MIN
|  |  | OMM | MAX
TG
HT
PG
FT
DC
|  | 1 | P
|  | 2 | OC
|  | 3 | Other
|  | 4 | Analytical Balance
FE-2100AM & 3HM-100